## BottomPCB
Source: | Bottom layer circuit
Date: | 2020-06-27 11:53
Tool: | Eeschema (5.1.6)-1
Component Count: | 46
Ref | Value | Footprint | Datasheet | Manufacturer | Vendor
C1 | 10uF 400V | Capacitor_THT:CP_Radial_D10.0mm_P5.00mm | ~
C2 | 15uF | Capacitor_THT:CP_Radial_D10.0mm_P5.00mm | ~
C3 | 10uF | Capacitor_THT:C_Rect_L7.0mm_W2.5mm_P5.00mm | ~
C4 | 0.15nF 250VAC | Capacitor_THT:C_Disc_D8.0mm_W5.0mm_P10.00mm | ~
C5 | 680pF 50V | Capacitor_THT:C_Disc_D5.0mm_W2.5mm_P5.00mm | ~
C6 | 1500uF 10V | Capacitor_THT:CP_Radial_D10.0mm_P5.00mm | ~
C7 | 100uF 10V | Capacitor_THT:CP_Radial_D5.0mm_P2.00mm | ~
D1 | 1N4007 | Diode_THT:D_DO-41_SOD81_P10.16mm_Horizontal | http://www.vishay.com/docs/88503/1n4001.pdf
D2 | 1N4007 | Diode_THT:D_DO-41_SOD81_P10.16mm_Horizontal | http://www.vishay.com/docs/88503/1n4001.pdf
D3 | 1N4007 | Diode_THT:D_DO-41_SOD81_P10.16mm_Horizontal | http://www.vishay.com/docs/88503/1n4001.pdf
D4 | DB107 | Diode_THT:Diode_Bridge_DIP-4_W7.62mm_P5.08mm | https://diotec.com/tl_files/diotec/files/pdf/datasheets/b40c2300.pdf
D5 | 1N5384B 160V 5% | Diode_THT:D_DO-41_SOD81_P10.16mm_Horizontal | ~
D6 | 1N4936RL | Diode_THT:D_DO-41_SOD81_P10.16mm_Horizontal | ~
D7 | 1N4733ATR 5.1V 5% | Diode_THT:D_DO-41_SOD81_P10.16mm_Horizontal | ~
D8 | SB560 | Diode_THT:D_DO-201AD_P12.70mm_Horizontal | ~
F1 | Fuse Holder | Fuse:Fuseholder_Cylinder-5x20mm_Schurter_0031_8201_Horizontal_Open | ~
F4 | Fuse 1.25A | Fuse:Fuse_Littelfuse_372_D8.50mm | ~
J1 | Screw_Terminal_01x03 | TerminalBlock:TerminalBlock_Altech_AK300-3_P5.00mm | ~
J2 | Screw_Terminal_01x03 | TerminalBlock:TerminalBlock_Altech_AK300-3_P5.00mm | ~
J3 | Molex 22057048 | footprints:Molex_KK-254_1x04_P2.54mm_Horizontal | ~
K1 | DIPxx-1Cxx-51x | Relay_THT:Relay_SPDT_SANYOU_SRD_Series_Form_C | https://standexelectronics.com/wp-content/uploads/datasheet_reed_relay_DIP.pdf
K2 | DIPxx-1Cxx-51x | Relay_THT:Relay_SPDT_SANYOU_SRD_Series_Form_C | https://standexelectronics.com/wp-content/uploads/datasheet_reed_relay_DIP.pdf
K3 | DIPxx-1Cxx-51x | Relay_THT:Relay_SPDT_SANYOU_SRD_Series_Form_C | https://standexelectronics.com/wp-content/uploads/datasheet_reed_relay_DIP.pdf
L1 | 3.3uH 2.66A TOKO | Inductor_THT:L_Radial_D8.7mm_P5.00mm_Fastron_07HCP | ~
NE1 | Lamp_Neon | LED_THT:LED_D5.0mm | ~
Q1 | BC547 | Package_TO_SOT_THT:TO-92_Inline | http://www.fairchildsemi.com/ds/BC/BC547.pdf
Q2 | BC547 | Package_TO_SOT_THT:TO-92_Inline | http://www.fairchildsemi.com/ds/BC/BC547.pdf
Q3 | BC547 | Package_TO_SOT_THT:TO-92_Inline | http://www.fairchildsemi.com/ds/BC/BC547.pdf
Q4 | 2N2219 | Package_TO_SOT_THT:TO-39-3 | http://www.onsemi.com/pub_link/Collateral/2N2219-D.PDF
R1 | 1K | Resistor_THT:R_Axial_DIN0207_L6.3mm_D2.5mm_P10.16mm_Horizontal | ~
R2 | 10K | Resistor_THT:R_Axial_DIN0207_L6.3mm_D2.5mm_P10.16mm_Horizontal | ~
R3 | 10K | Resistor_THT:R_Axial_DIN0207_L6.3mm_D2.5mm_P10.16mm_Horizontal | ~
R4 | 10K | Resistor_THT:R_Axial_DIN0207_L6.3mm_D2.5mm_P10.16mm_Horizontal | ~
R5 | 1K | Resistor_THT:R_Axial_DIN0207_L6.3mm_D2.5mm_P10.16mm_Horizontal | ~
R6 | 2.4M 1% | Resistor_THT:R_Axial_DIN0207_L6.3mm_D2.5mm_P10.16mm_Horizontal | ~
R7 | 2.4M 1% | Resistor_THT:R_Axial_DIN0207_L6.3mm_D2.5mm_P10.16mm_Horizontal | ~
R8 | 100 | Resistor_THT:R_Axial_DIN0207_L6.3mm_D2.5mm_P10.16mm_Horizontal | ~
R9 | 16 | Resistor_THT:R_Axial_DIN0207_L6.3mm_D2.5mm_P10.16mm_Horizontal | ~
RV1 | Varistor | Varistor:RV_Disc_D12mm_W7.5mm_P7.5mm | ~
RV2 | Varistor | Varistor:RV_Disc_D12mm_W7.5mm_P7.5mm | ~
RV3 | Varistor | Varistor:RV_Disc_D12mm_W7.5mm_P7.5mm | ~
RV4 | Varistor | Varistor:RV_Disc_D12mm_W7.5mm_P7.5mm | ~
SSB11V-R1 | 6mH Choke | Inductor_THT:6mH choke Kemet | ~
T1 | Transformer_1P_1S_SO8 | Transformer_THT:EPCOS B66311-G-X127 | ~
U1 | TNY287P | Package_DIP:PowerIntegrations_PDIP-8C | https://ac-dc.power.com/sites/default/files/product-docs/tinyswitch-4_family_datasheet.pdf
U2 | LTV-817 | Package_DIP:DIP-4_W7.62mm | http://www.us.liteon.com/downloads/LTV-817-827-847.PDF