## top
Source: | Top layer PCB
Date: | 2020-06-27 12:05
Tool: | Eeschema (5.1.6)-1
Component Count: | 18
Ref | Value | Footprint | Datasheet | Manufacturer | Vendor
BZ1 | PB-12N23P-05Q Buzzer | Buzzer_Beeper:Buzzer_12x9.5RM7.6 | ~
C1 | 10uF | Capacitor_THT:CP_Radial_D5.0mm_P2.50mm | ~
C2 | 1uF | Capacitor_THT:CP_Radial_D5.0mm_P2.50mm | ~
C3 | 0.1uF | Capacitor_THT:C_Disc_D3.8mm_W2.6mm_P2.50mm | ~
C4 | 0.1uF | Capacitor_THT:C_Disc_D3.8mm_W2.6mm_P2.50mm | ~
J1 | Conn_01x04_Male | footprints:Molex_KK-254_1x04_P2.54mm_Horizontal | ~
J2 | USB_A UJ2-AV-1-TH | Connector_USB:USB_A_Molex_105057_Vertical | ~
J3 | USB_A UJ2-AV-1-TH | Connector_USB:USB_A_Molex_105057_Vertical | ~
J4 | Conn_01x03_Female | footprints:Molex_KK-254_1x03_P2.54mm_Horizontal | ~
K1 | TACTILE-SPST(4P-D6.0MM) | DTSM tactile SMB switch:SW4-SMD-6.0X6.0X5.0MM | DTSM-62K-S-V-T/R
K2 | TACTILE-SPST(4P-D6.0MM) | DTSM tactile SMB switch:SW4-SMD-6.0X6.0X5.0MM | DTSM-62K-S-V-T/R
Q1 | 2N2219 | Package_TO_SOT_THT:TO-39-3 | http://www.onsemi.com/pub_link/Collateral/2N2219-D.PDF
R1 | 1K | Resistor_THT:R_Axial_DIN0207_L6.3mm_D2.5mm_P10.16mm_Horizontal | ~
R2 | 10K | Resistor_THT:R_Axial_DIN0207_L6.3mm_D2.5mm_P10.16mm_Horizontal | ~
U1 | LD1117S33TR_SOT223 | Package_TO_SOT_SMD:SOT-223-3_TabPin2 | http://www.st.com/st-web-ui/static/active/en/resource/technical/document/datasheet/CD00000544.pdf
U2 | ESP32-WROOM | ESP32:MODULE_ESP32-WROOM-32
U3 | TPS2514 | Package_TO_SOT_SMD:SOT-23-6 | http://www.ti.com/lit/ds/symlink/tps2513.pdf
U4 | TPS2514 | Package_TO_SOT_SMD:SOT-23-6 | http://www.ti.com/lit/ds/symlink/tps2513.pdf